## Sheet1
PROM INFORMATION
TITLE: | 3 STOOGES
FILENAME | CHECK SUM | PCB | LOCATION | MANUF. | PART NUMBER | SIZE & TYPE | NOTES
GV113FG0 | F6A5 | CPU | K4 |  | 2764 | 8K x8 BIT EPROM
GV113FG1 | 90C8 | CPU | K5 |  | 2764 | 8K x8 BIT EPROM
GV113FG2 | 4DE7 | CPU | K6 |  | 2764 | 8K x8 BIT EPROM
GV113FG3 | D9DE | CPU | K7 |  | 2764 | 8K x8 BIT EPROM
GV113RAM.4 | F871 | CPU | C9 |  | 2732 | 4K x8 BIT EPROM
GV113ROM.0 | 0C17 | CPU | C11 |  | 2764 | 8K x8 BIT EPROM
GV113ROM.1 | AFBA | CPU | C12 |  | 2764 | 8K x8 BIT EPROM
GV113ROM.2 | F553 | CPU | C13 |  | 2764 | 8K x8 BIT EPROM
GV113ROM.3 | 0C9E | CPU | C14 |  | 2764 | 8K x8 BIT EPROM
GV113ROM.4 | 71AC | CPU | C16 |  | 2764 | 8K x8 BIT EPROM
DROM1 | 65AC | SOUND | K2 |  | 2764 | 8K x8 BIT EPROM
YROM1 | 341C | SOUND | N3 |  | 2764 | 8K x8 BIT EPROM
YROM2 | 6F05 | SOUND | K3 |  | 2764 | 8K x8 BIT EPROM
NOTES:
1) All of the printouts on the following pages were created by initially storing the buffer contents of the Andromeda Research Programmer to disk in the ASCII format. Then the Macro
titled "CONVERT_AND _FORMAT_ASCII_FILES" was run to arrange the file into the desired format for prining. The file was then saved back to disk by selecting
"Microsoft Excel Workbook" as the file type, and changing the extension to ".asc". NOTE: The ASCII versions of the files are for printing only. They cannot be read by the
programmer, data corruption will occur. Use the BINARY versions to load into the programmer.
2) All Bipolar PROM data needs to be converted to "BYTE" format by the Andromeda Research (see manual for instructions) before saving to disk as either a binary or ASCII file.
This will format the data so that each byte appears as two digit hex characters when printed. Be sure to convert any PROM files to "BIT" format before programming a blank device.
All checksums for Bipolar PROMs were taken with the data in "BYTE" format while it was in the programmer's buffer.